## Project Pegasus (12V 10A MD)
Line # | Manufacturer Part Number | Description | Designator | Quantity | Supplier Part Number | Supplier | Manufacturer | Name | Manufacturer 1 | Manufacturer Part Number 1 | Manufacturer Lifecycle 1 | Supplier 1 | Supplier Part Number 1 | Supplier Unit Price 1 | Supplier Subtotal 1
| RT1J101M1010 | -40℃~+105℃ 2000hrs@105℃ 100uF 10.2mm 63V 10mm ±20% SMD,D10xL10.2mm Aluminum Electrolytic Capacitors - SMD ROHS | C1, C2 | 2 | C280414 | LCSC | ROQANG | 100uF
| CL31B106KAHNNNE | Ceramic capacitor SMD-1206 10000nF (10uF) /25V X7R# K 10%, Samsung, RoHS/4k/ | C3, C4 | 2 | C14860 | LCSC | Samsung | 10uF
| GRM188R61H105KAALD | 0603 1 uF 50 V ±10% Tolerance X5R SMT Multilayer Ceramic Capacitor | C5, C12 | 2 | C77386 | LCSC | Murata | 1uF
| CC0603KRX7R0BB104 | 0603 0.1 uF 100 V ±10% Tolerance X7R Multilayer Ceramic Capacitor | C6, C11, C14 | 3 | C113803 | LCSC | Yageo | 100nF
| 06035C103K4T2A | 0603 10nF 50V ±10% Tolerance X7R Surface Mount Multilayer Ceramic Capacitor | C7, C10, C16 | 3 | C513325 | LCSC | Kyocera AVX | 10nF
| CC0603KRX7R9BB102 | CAP CER 1100PF 50V C0G/NP0 0603 | C8, C9, C13, C15 | 4 | C100040 | LCSC | YAGEO | 1nF
| DDZ10C-7 | ±2.5% Single 470mW 10V SOD-123 Zener Diodes ROHS | D1 | 1 | C3025207 | LCSC | Diodes Incorporated | 10V
| NCD0805G1 | emerald 0805 Light Emitting Diodes (LED) ROHS | D2, D3, D4 | 3 | C84260 | LCSC | FOSHAN Nationstar Optoelectronics
| NCD0805R1 | red 0805 Light Emitting Diodes (LED) ROHS | D5, D6 | 2 | C84256 | LCSC | FOSHAN Nationstar Optoelectronics
| NCD0805B2 | blue 0805 Light Emitting Diodes (LED) ROHS | D7 | 1 | C84259 | LCSC | FOSHAN Nationstar Optoelectronics
| XF-508P-A | Plugin Fuse Holders ROHS | F1 | 1 | C2935469 | LCSC | XFCN | XF-508P-A
| 0287025.PXCN | 32V Fuse Automotive Holder Blade 25A - Automotive Fuses ROHS | F2 | 1 | C116701 | LCSC | Littelfuse | 25A
| XT60PW-M | Power Connectors ROHS | J1 | 1 | C98732 | LCSC | Changzhou Amass Elec | Supply
| DBT50G-9.5-2P | -40℃~+105℃ 32A 750V Black 1x2P Corner pin Barrier Block 12~22 Straight pin 2 1 9.5mm 4 Straight,P=9.5mm Barrier Terminal Blocks ROHS | J2 | 1 | C395958 | LCSC | DIBO | Motor
| B6B-XH-A(LF)(SN) | 1x6P XH 1 2.5mm 6 Brass Plugin,P=2.5mm Wire To Board / Wire To Wire Connector ROHS | J3 | 1 | C144397 | LCSC | JST Sales America | Signals Connetor
| MHCC12050-1R0M-R7 | 29A 1uH ±20% 37A SMD Power Inductors ROHS | L1 | 1 | C329553 | LCSC | Chilisin Elec | 1uH
| HYG110P04LQ2C2 | 40V 55A 62.5W 9mΩ@10V,20A P Channel PDFN-8(5.9x5.2) MOSFETs ROHS | Q1 | 1 | C2891580 | LCSC | HUAYI | HYG110P04LQ2C2
| ERJ3EKF1003V | RES SMD 100K OHM 1% 1/10W 0603 | R1, R3 | 2 | C189597 | LCSC | Panasonic | 100k
| ERJ-3GEY0R00V | ERJ Series 0603 0 Ohm 0.05 W Jumper Surface Mount Thick Film Chip Resistor | R2, R4, R5 | 3 | C716999 | LCSC | Panasonic | 0R
| ERJ3GEYJ223V | 100mW Thick Film Resistors ±5% ±200ppm/℃ 22kΩ 0603 Chip Resistor - Surface Mount ROHS | R6 | 1 | C403455 | LCSC | PANASONIC | 22k
| ERJ-3EKF7500V | Res Thick Film 0603 750 Ohm 1% 1/10W ±100ppm/°C Molded SMD Punched Carrier T/R | R7 | 1 | C403346 | LCSC | Panasonic | 750R
| ERJ-3EKF1002V | Res Thick Film 0603 10K Ohm 1% 1/10W ±100ppm/°C Molded SMD Punched Carrier T/R | R8, R12 | 2 | C191124 | LCSC | Panasonic | 10kR
| ERJ3EKF1001V | Res Thick Film 0603 1K Ohm 1% 1/10W ±100ppm/°C Molded SMD Punched Carrier T/R | R9, R10, R11, R13, R14 | 5 | C118155 | LCSC | Panasonic | 1kR
| VDR-10D180L | Allowable voltage is 14VDC 11VAC Varistor Voltage 18V (15V~21.6V) Plugin Varistors ROHS | RV1 | 1 | C283931 | LCSC | VDR Varistor | 14V
| G-Switch | No lock Straight DPDT 30V 100000 Times 500mA Plugin Push Switches ROHS | S1 | 1 | C2848957 | LCSC | PB-22E86C | PB-22E86C
| SSP1117-3.3V | Fixed Positive LDO Regulator, 3.3V, 1.3V Dropout, Load current 1A, Vin max = 20V | U1 | 1 | C277892 | LCSC | Shanghai Siproin Microelectronics | SSP1117 3V3
| DRV8244SQDGQRQ1 | Automotive 40-V, 21-A H-Bridge driver with integrated current sensing and feedback 28-HVSSOP -40 to 125 | U2 | 1 | 296-DRV8244SQDGQRQ1CT-ND | Digi-Key | Texas Instruments | DRV8244